## Test Script
Dummy Test | Dummy Test | Dummy Test | Dummy Test |  | Dummy Test
Dummy Test | Dummy Test | Dummy Test | Dummy Test |  | Dummy Test
Dummy Test | Dummy Test | Dummy Test | Dummy Test |  | Dummy Test
Dummy Test |  | Dummy Test | Dummy Test |  | Dummy Test
Dummy Test |  | Dummy Test | Dummy Test |  | Dummy Test
Long Variable Name | Variable Name | Test Block | AA | AA | AA
Inputs | TestInputs | Test Step | 1 | 2 | 3
A | ts_u1 |  | 70 | 70 | 70
B | ts_u2 |  | 75 | 75 | 75
C | ts_u3 |  | 60 | 60 | 60
D | ts_u4 |  | 90 | 90 | 90
E | ts_u5 |  | 1000 | 1000 | 1000
F | ts_u6 |  | 500 | =ts_u2 | 500
G | ts_u7 |  | 100 | 100 | 100
H | ts_u8 |  | 200 | =ADD(60;12) | 200
I | ts_u9 |  | 120 | =MULT(5;13) | 120
J | ts_u10 |  | 20 | =SUB(72;4) | 20
K | ts_u11 |  | =RAMP(68; 72; 120; 10) | =RAMP(68; 72; 60; 10) | =RAMP(68; 72; 120; 10)
L | ts_u12 |  | 150 | =RAMP(ts_u3; 72; 60; 10) | 150
M | ts_u13 |  | 55 | =INTERPOLATE(ts_u3; 0; 100; 70; 90) | 55
N | ts_u14 |  | 72 | =INTERPOLATE(ts_u3; 0; 100; 70; 90; 73) | 72
O | ts_u15 |  | 400 | =INTERPOLATE(ts_u3; 0; 100; 70; 90; 73; 81) | 400
P | ts_u16 |  | PRESENT | =INTERPOLATE(ts_u3; 0; ts_u11; 70; 90; 73; 81) | PRESENT
Q | ts_u17 |  | CLOSED | =ADD(ts_u3;12) | CLOSED
R | ts_u18 |  | 1 | =MULT(ts_u3;12) | 1
S | ts_u19 |  | 1 | =SUB(ts_u3;12) | 1
T | ts_u20 |  | 1 | =PERIODIC(ts_u11; 10) | 1
U | ts_u21 |  | 1 | =INTERPOLATE(ts_u1; 0; ts_u7; ADD(50; 20); 90) | 1
V | ts_u22 |  | ON | ON | ON
W | ts_u23 |  | 50 | 55 | =LAST
X | ts_u24 |  | 55 | 55 | 55
Y | ts_u25 |  | ON | ON | ON
Z | ts_u26 |  | OCCUPIED | OCCUPIED | OCCUPIED
Conditions for Evaluation of Test Step | EvaluationConditions
Clock Time | ClockTime |  | 0:00:30 | 0:01:00 | 0:01:00
Variable Name | VariableName
Variable Value | VariableValue
Expected Outputs | TestOutputs | OutputTolerance
A | ts_y1 | 0 | =ANY | 70 | 70
B | ts_y2 | 0 | =ANY | 75 | 75
C | ts_y3 | 0 | =ANY | 60 | 60
D | ts_y4 | 0 | =ANY | 90 | 90
E | ts_y5 | 0 | =ANY | 1000 | 1000
F | ts_y6 | 0 | =ANY | 75 | 500
G | ts_y7 | 0 | =ANY | 100 | 100
H | ts_y8 | 0 | =ANY | 72 | 200
I | ts_y9 | 0 | =ANY | 65 | 120
J | ts_y10 | 0 | =ANY | 68 | 20
K | ts_y11 | 0 | =ANY | 72 | 70
L | ts_y12 | 0 | =ANY | 72 | 150
M | ts_y13 | 0 | =ANY | 82 | 55
N | ts_y14 | 0 | =ANY | 82 | 72
O | ts_y15 | 0 | =ANY | 81 | 400
P | ts_y16 | 0 | =ANY | 81 | PRESENT
Q | ts_y17 | 0 | =ANY | 72 | CLOSED
R | ts_y18 | 0 | =ANY | 720 | 1
S | ts_y19 | 0 | =ANY | 48 | 1
T | ts_y20 | 0 | =ANY | 72 | 1
U | ts_y21 | 0 | =ANY | 84 | 1
V | ts_y22 | 0 | =ANY | ON | ON
W | ts_y23 | 0 | =ANY | >50 | 55
X | ts_y24 | 0 | =ANY | <56 | 55
Y | ts_y25 | 0 | =ANY | =ANY | ON
Z | ts_y26 | 0 | =ANY | =ANY | OCCUPIED
Note on S5: [Threaded comment] Your version of Excel allows you to read this threaded comment; however, any edits to it will get removed if the file is opened in a newer version of Excel. Learn more: https://go.microsoft.com/fwlink/?linkid=870924 Comment: "1 total cooling requests remains at time data are recorded since loop output is still >=85%" wording is unclear
Note on T5: [Threaded comment] Your version of Excel allows you to read this threaded comment; however, any edits to it will get removed if the file is opened in a newer version of Excel. Learn more: https://go.microsoft.com/fwlink/?linkid=870924 Comment: "0 total cooling requests remains at time data are recorded since loop output is <85%" wording is unclear
Note on AH35: [Threaded comment] Your version of Excel allows you to read this threaded comment; however, any edits to it will get removed if the file is opened in a newer version of Excel. Learn more: https://go.microsoft.com/fwlink/?linkid=870924 Comment: Needs to be increased. Airflow needs to be <70% of setpoint for 10 mins
Note on AI35: [Threaded comment] Your version of Excel allows you to read this threaded comment; however, any edits to it will get removed if the file is opened in a newer version of Excel. Learn more: https://go.microsoft.com/fwlink/?linkid=870924 Comment: Needs to be increased. Airflow needs to be <70% of setpoint for 10 mins
Note on AL35: [Threaded comment] Your version of Excel allows you to read this threaded comment; however, any edits to it will get removed if the file is opened in a newer version of Excel. Learn more: https://go.microsoft.com/fwlink/?linkid=870924 Comment: Needs to be increased. Airflow needs to be <50% of setpoint for 10 mins
Note on AV37: [Threaded comment] Your version of Excel allows you to read this threaded comment; however, any edits to it will get removed if the file is opened in a newer version of Excel. Learn more: https://go.microsoft.com/fwlink/?linkid=870924 Comment: Unlikely that we will be able to get the loop to go to 50% exactly. This needs to be an inequality
Note on BB50: [Threaded comment] Your version of Excel allows you to read this threaded comment; however, any edits to it will get removed if the file is opened in a newer version of Excel. Learn more: https://go.microsoft.com/fwlink/?linkid=870924 Comment: This can be simplified to AHUSupAirTempSp+MaxDeltaT since you already assumed heating loop will be 100% based on Vspt Reply: I screwed this up - I had the order of airflow and DAT reset backwards in my head. I revised the test and also added an extra step to try to get a relatively stable but small, non-zero heating loop output. Please review revised test. Reply: This equation doesn’t work and also needs min/max limits for cols AU to BG. I think it should be =min(AHUSupAirTempsp+MaxDeltaT,max(AHUSupAirTempsp,AHUSupAirTemp+MaxDeltaT*(HeatLoopOut/50) Reply: A quick check of the current equation would be to plug in a loop output < 50. The equation would yield a DATsp less than the AHU SATsp. Reply: The goal of this test is to keep the heating loop at a low but nonzero value (but below 50%!) for the duration of the test, while the DAT control loop (and reheat valve) ramps up quickly. It's not clear whether this sequence will do so, but decision is to leave it for now and try it.
Note on BC37: [Threaded comment] Your version of Excel allows you to read this threaded comment; however, any edits to it will get removed if the file is opened in a newer version of Excel. Learn more: https://go.microsoft.com/fwlink/?linkid=870924 Comment: Possibility that the valve jumps above 94% and generates a request in this step Reply: As noted, this is a concern that pops up repeatedly and we need to decide how we want to handle is. See my other comment. Reply: decision to leave unchanged for now